## Systems
Ventilation system name | Heating system name | Cooling system name
Ventilation1 | Heating1

## Spaces
Space name
dummy1
dummy2
dummy3
dummy4
dummy5
dummy6
dummy7
dummy8
dummy9
Ø20-601b-2

## Dampers
Damper name | Ventilation system | Space | Damper type | airFlowRateMax | bladeAction | bladeEdge | bladeShape | bladeThickness | closeOffRating | faceArea | frameDepth | frameThickness | frameType | leakageFullyClosed | nominalAirFlowRate | numberOfBlades | openPressureDrop | operation | operationTemperatureMax | operationTemperatureMin | orientation | temperatureRating | workingPressureMax
D_S_Ø20-601b-2 | Ventilation1 | Ø20-601b-2 | S | [11 empty] | 1.6333
D_S_dummy1 | Ventilation1 | dummy1 | S | [11 empty] | 1.6333
D_S_dummy2 | Ventilation1 | dummy2 | S | [11 empty] | 1.6333
D_S_dummy3 | Ventilation1 | dummy3 | S | [11 empty] | 1.6333
D_S_dummy4 | Ventilation1 | dummy4 | S | [11 empty] | 1.6333
D_S_dummy5 | Ventilation1 | dummy5 | S | [11 empty] | 1.6333
D_S_dummy6 | Ventilation1 | dummy6 | S | [11 empty] | 1.6333
D_S_dummy7 | Ventilation1 | dummy7 | S | [11 empty] | 1.6333
D_S_dummy8 | Ventilation1 | dummy8 | S | [11 empty] | 1.6333
D_S_dummy9 | Ventilation1 | dummy9 | S | [11 empty] | 1.6333
D_E_Ø20-601b-2 | Ventilation1 | Ø20-601b-2 | E | [11 empty] | 1.6333
D_E_dummy1 | Ventilation1 | dummy1 | E | [11 empty] | 1.6333
D_E_dummy2 | Ventilation1 | dummy2 | E | [11 empty] | 1.6333
D_E_dummy3 | Ventilation1 | dummy3 | E | [11 empty] | 1.6333
D_E_dummy4 | Ventilation1 | dummy4 | E | [11 empty] | 1.6333
D_E_dummy5 | Ventilation1 | dummy5 | E | [11 empty] | 1.6333
D_E_dummy6 | Ventilation1 | dummy6 | E | [11 empty] | 1.6333
D_E_dummy7 | Ventilation1 | dummy7 | E | [11 empty] | 1.6333
D_E_dummy8 | Ventilation1 | dummy8 | E | [11 empty] | 1.6333
D_E_dummy9 | Ventilation1 | dummy9 | E | [11 empty] | 1.6333

## SpaceHeaters
Space heater name | Heating system | Space | bodyMass | energySource | heatTransferDimension | heatTransferMedium | numberOfPanels | numberOfSections | outputCapacity | placementType | temperatureClassification | thermalEfficiency | thermalMassHeatCapacity
SH_Ø20-601b-2 | Heating1 | Ø20-601b-2 | [6 empty] | 2689 |  | 45/30-21 |  | 125000
SH_dummy1 | Heating1 | dummy1 | [6 empty] | 2689 |  | 45/30-21 |  | 125000
SH_dummy2 | Heating1 | dummy2 | [6 empty] | 2689 |  | 45/30-21 |  | 125000
SH_dummy3 | Heating1 | dummy3 | [6 empty] | 2689 |  | 45/30-21 |  | 125000
SH_dummy4 | Heating1 | dummy4 | [6 empty] | 2689 |  | 45/30-21 |  | 125000
SH_dummy5 | Heating1 | dummy5 | [6 empty] | 2689 |  | 45/30-21 |  | 125000
SH_dummy6 | Heating1 | dummy6 | [6 empty] | 2689 |  | 45/30-21 |  | 125000
SH_dummy7 | Heating1 | dummy7 | [6 empty] | 2689 |  | 45/30-21 |  | 125000
SH_dummy8 | Heating1 | dummy8 | [6 empty] | 2689 |  | 45/30-21 |  | 125000
SH_dummy9 | Heating1 | dummy9 | [6 empty] | 2689 |  | 45/30-21 |  | 125000

## Valves
Valve name | SpaceHeater | closeOffRating | flowCoefficient | size | testPressure | valveMechanism | valveOperation | valvePattern | workingPressure
V_Ø20-601b-2 | SH_Ø20-601b-2 |  | 2.34 |  | 0.1
V_dummy1 | SH_dummy1 |  | 2.34 |  | 0.1
V_dummy2 | SH_dummy2 |  | 2.34 |  | 0.1
V_dummy3 | SH_dummy3 |  | 2.34 |  | 0.1
V_dummy4 | SH_dummy4 |  | 2.34 |  | 0.1
V_dummy5 | SH_dummy5 |  | 2.34 |  | 0.1
V_dummy6 | SH_dummy6 |  | 2.34 |  | 0.1
V_dummy7 | SH_dummy7 |  | 2.34 |  | 0.1
V_dummy8 | SH_dummy8 |  | 2.34 |  | 0.1
V_dummy9 | SH_dummy9 |  | 2.34 |  | 0.1

## HeatingCoils
Heating coil name | Ventilation system | Heating system
HC_Ventilation1_Heating1 | Ventilation1 | Heating1

## CoolingCoils
Cooling coil name | Ventilation system | Cooling system

## AirToAirHeatRecovery
Air to air heat recovery name | Ventilation system | hasDefrost | heatTransferTypeEnum | operationTemperatureMax | operationTemperatureMin | primaryAirFlowRateMax | primaryAirFlowRateMin | secondaryAirFlowRateMax | secondaryAirFlowRateMin
HR_Ventilation1 | Ventilation1 |  |  |  |  | 8.5069 |  | 8.5069

## Fan
Fan name | Ventilation system | Fan type | capacityControlType | motorDriveType | nominalAirFlowRate | nominalPowerRate | nominalRotationSpeed | nominalStaticPressure | nominalTotalPressure | operationTemperatureMax | operationTemperatureMin | operationalRiterial
F_S_Ventilation1 | Ventilation1 | S |  |  | 8.5069 | 10000
F_E_Ventilation1 | Ventilation1 | E |  |  | 8.5069 | 10000

## Controller
Controller name | Space | Controller type | K_p | K_i | K_d
C_T_Ø20-601b-2 | Ø20-601b-2 | T | 0.05 | 0.05 | 0
C_T_dummy1 | dummy1 | T | 0.05 | 0.05 | 0
C_T_dummy2 | dummy2 | T | 0.05 | 0.05 | 0
C_T_dummy3 | dummy3 | T | 0.05 | 0.05 | 0
C_T_dummy4 | dummy4 | T | 0.05 | 0.05 | 0
C_T_dummy5 | dummy5 | T | 0.05 | 0.05 | 0
C_T_dummy6 | dummy6 | T | 0.05 | 0.05 | 0
C_T_dummy7 | dummy7 | T | 0.05 | 0.05 | 0
C_T_dummy8 | dummy8 | T | 0.05 | 0.05 | 0
C_T_dummy9 | dummy9 | T | 0.05 | 0.05 | 0
C_C_Ø20-601b-2 | Ø20-601b-2 | C | -0.001 | 0 | 0
C_C_dummy1 | dummy1 | C | -0.001 | 0 | 0
C_C_dummy2 | dummy2 | C | -0.001 | 0 | 0
C_C_dummy3 | dummy3 | C | -0.001 | 0 | 0
C_C_dummy4 | dummy4 | C | -0.001 | 0 | 0
C_C_dummy5 | dummy5 | C | -0.001 | 0 | 0
C_C_dummy6 | dummy6 | C | -0.001 | 0 | 0
C_C_dummy7 | dummy7 | C | -0.001 | 0 | 0
C_C_dummy8 | dummy8 | C | -0.001 | 0 | 0
C_C_dummy9 | dummy9 | C | -0.001 | 0 | 0

## Controller_options (hidden)
T
C

## Node
Node name | Ventilation system | Node type
N_S_Ventilation1 | Ventilation1 | S
N_E_Ventilation1 | Ventilation1 | E