## Systems
Ventilation system name | Heating system name | Cooling system name
Ventilation1 | Heating1 | Cooling1

## Spaces
Space name
Ø20-510a-2

## Dampers
Damper name | Ventilation system | Space | Damper type | airFlowRateMax | bladeAction | bladeEdge | bladeShape | bladeThickness | closeOffRating | faceArea | frameDepth | frameThickness | frameType | leakageFullyClosed | nominalAirFlowRate | numberOfBlades | openPressureDrop | operation | operationTemperatureMax | operationTemperatureMin | orientation | temperatureRating | workingPressureMax
D_S_Ø21-512c-00 | Ventilation1 | Ø21-512c-00 | S | [11 empty] | 0.085069
D_S_Ø21-600b-00 | Ventilation1 | Ø21-600b-00 | S | [11 empty] | 0.085069
D_S_Ø21-601a-00 | Ventilation1 | Ø21-601a-00 | S | [11 empty] | 0.085069
D_E_Ø21-512c-00 | Ventilation1 | Ø21-512c-00 | E | [11 empty] | 0.085069
D_E_Ø21-600b-00 | Ventilation1 | Ø21-600b-00 | E | [11 empty] | 0.085069
D_E_Ø21-601a-00 | Ventilation1 | Ø21-601a-00 | E | [11 empty] | 0.085069
D_S_Ø20-508a-0 | Ventilation1 | Ø20-508a-0 | S | [11 empty] | 0.085069
D_S_Ø20-510a-0 | Ventilation1 | Ø20-510a-0 | S | [11 empty] | 0.085069
D_S_Ø20-511-0 | Ventilation1 | Ø20-511-0 | S | [11 empty] | 0.085069
D_S_Ø20-601b-0 | Ventilation1 | Ø20-601b-0 | S | [11 empty] | 0.085069
D_S_Ø20-603-0 | Ventilation1 | Ø20-603-0 | S | [11 empty] | 0.085069
D_S_Ø20-604-0 | Ventilation1 | Ø20-604-0 | S | [11 empty] | 0.085069
D_S_Ø21-511-0 | Ventilation1 | Ø21-511-0 | S | [11 empty] | 0.085069
D_S_Ø21-602-0 | Ventilation1 | Ø21-602-0 | S | [11 empty] | 0.085069
D_S_Ø22-508-0 | Ventilation1 | Ø22-508-0 | S | [11 empty] | 0.085069
D_S_Ø22-510-0 | Ventilation1 | Ø22-510-0 | S | [11 empty] | 0.085069
D_S_Ø22-511-0 | Ventilation1 | Ø22-511-0 | S | [11 empty] | 0.085069
D_S_Ø22-512a-0 | Ventilation1 | Ø22-512a-0 | S | [11 empty] | 0.085069
D_S_Ø22-601b-0 | Ventilation1 | Ø22-601b-0 | S | [11 empty] | 0.085069
D_S_Ø22-603-0 | Ventilation1 | Ø22-603-0 | S | [11 empty] | 0.085069
D_S_Ø22-604-0 | Ventilation1 | Ø22-604-0 | S | [11 empty] | 0.085069
D_E_Ø20-508a-0 | Ventilation1 | Ø20-508a-0 | E | [11 empty] | 0.085069
D_E_Ø20-510a-0 | Ventilation1 | Ø20-510a-0 | E | [11 empty] | 0.085069
D_E_Ø20-511-0 | Ventilation1 | Ø20-511-0 | E | [11 empty] | 0.085069
D_E_Ø20-601b-0 | Ventilation1 | Ø20-601b-0 | E | [11 empty] | 0.085069
D_E_Ø20-603-0 | Ventilation1 | Ø20-603-0 | E | [11 empty] | 0.085069
D_E_Ø20-604-0 | Ventilation1 | Ø20-604-0 | E | [11 empty] | 0.085069
D_E_Ø21-511-0 | Ventilation1 | Ø21-511-0 | E | [11 empty] | 0.085069
D_E_Ø21-602-0 | Ventilation1 | Ø21-602-0 | E | [11 empty] | 0.085069
D_E_Ø22-508-0 | Ventilation1 | Ø22-508-0 | E | [11 empty] | 0.085069
D_E_Ø22-510-0 | Ventilation1 | Ø22-510-0 | E | [11 empty] | 0.085069
D_E_Ø22-511-0 | Ventilation1 | Ø22-511-0 | E | [11 empty] | 0.085069
D_E_Ø22-512a-0 | Ventilation1 | Ø22-512a-0 | E | [11 empty] | 0.085069
D_E_Ø22-601b-0 | Ventilation1 | Ø22-601b-0 | E | [11 empty] | 0.085069
D_E_Ø22-603-0 | Ventilation1 | Ø22-603-0 | E | [11 empty] | 0.085069
D_E_Ø22-604-0 | Ventilation1 | Ø22-604-0 | E | [11 empty] | 0.085069
D_S_Ø20-508a-1 | Ventilation1 | Ø20-508a-1 | S | [11 empty] | 0.085069
D_S_Ø20-510-1 | Ventilation1 | Ø20-510-1 | S | [11 empty] | 0.085069
D_S_Ø20-511-1 | Ventilation1 | Ø20-511-1 | S | [11 empty] | 0.085069
D_S_Ø20-603-1 | Ventilation1 | Ø20-603-1 | S | [11 empty] | 0.085069
D_S_Ø20-604a-1 | Ventilation1 | Ø20-604a-1 | S | [11 empty] | 0.085069
D_S_Ø20-604b-1 | Ventilation1 | Ø20-604b-1 | S | [11 empty] | 0.085069
D_S_Ø21-507-1 | Ventilation1 | Ø21-507-1 | S | [11 empty] | 0.085069
D_S_Ø21-508-1 | Ventilation1 | Ø21-508-1 | S | [11 empty] | 0.085069
D_S_Ø21-508b-1 | Ventilation1 | Ø21-508b-1 | S | [11 empty] | 0.085069
D_S_Ø21-511b-1 | Ventilation1 | Ø21-511b-1 | S | [11 empty] | 0.085069
D_S_Ø21-600b-1 | Ventilation1 | Ø21-600b-1 | S | [11 empty] | 0.085069
D_S_Ø21-602-1 | Ventilation1 | Ø21-602-1 | S | [11 empty] | 0.085069
D_S_Ø21-604-1 | Ventilation1 | Ø21-604-1 | S | [11 empty] | 0.085069
D_S_Ø21-606-1 | Ventilation1 | Ø21-606-1 | S | [11 empty] | 0.085069
D_S_Ø22-508-1 | Ventilation1 | Ø22-508-1 | S | [11 empty] | 0.085069
D_S_Ø22-510-1 | Ventilation1 | Ø22-510-1 | S | [11 empty] | 0.085069
D_S_Ø22-511-1 | Ventilation1 | Ø22-511-1 | S | [11 empty] | 0.085069
D_S_Ø22-601b-1 | Ventilation1 | Ø22-601b-1 | S | [11 empty] | 0.085069
D_S_Ø22-603-1 | Ventilation1 | Ø22-603-1 | S | [11 empty] | 0.085069
D_S_Ø22-604-1 | Ventilation1 | Ø22-604-1 | S | [11 empty] | 0.085069
D_E_Ø20-508a-1 | Ventilation1 | Ø20-508a-1 | E | [11 empty] | 0.085069
D_E_Ø20-510-1 | Ventilation1 | Ø20-510-1 | E | [11 empty] | 0.085069
D_E_Ø20-511-1 | Ventilation1 | Ø20-511-1 | E | [11 empty] | 0.085069
D_E_Ø20-603-1 | Ventilation1 | Ø20-603-1 | E | [11 empty] | 0.085069
D_E_Ø20-604a-1 | Ventilation1 | Ø20-604a-1 | E | [11 empty] | 0.085069
D_E_Ø20-604b-1 | Ventilation1 | Ø20-604b-1 | E | [11 empty] | 0.085069
D_E_Ø21-507-1 | Ventilation1 | Ø21-507-1 | E | [11 empty] | 0.085069
D_E_Ø21-508-1 | Ventilation1 | Ø21-508-1 | E | [11 empty] | 0.085069
D_E_Ø21-508b-1 | Ventilation1 | Ø21-508b-1 | E | [11 empty] | 0.085069
D_E_Ø21-511b-1 | Ventilation1 | Ø21-511b-1 | E | [11 empty] | 0.085069
D_E_Ø21-600b-1 | Ventilation1 | Ø21-600b-1 | E | [11 empty] | 0.085069
D_E_Ø21-602-1 | Ventilation1 | Ø21-602-1 | E | [11 empty] | 0.085069
D_E_Ø21-604-1 | Ventilation1 | Ø21-604-1 | E | [11 empty] | 0.085069
D_E_Ø21-606-1 | Ventilation1 | Ø21-606-1 | E | [11 empty] | 0.085069
D_E_Ø22-508-1 | Ventilation1 | Ø22-508-1 | E | [11 empty] | 0.085069
D_E_Ø22-510-1 | Ventilation1 | Ø22-510-1 | E | [11 empty] | 0.085069
D_E_Ø22-511-1 | Ventilation1 | Ø22-511-1 | E | [11 empty] | 0.085069
D_E_Ø22-601b-1 | Ventilation1 | Ø22-601b-1 | E | [11 empty] | 0.085069
D_E_Ø22-603-1 | Ventilation1 | Ø22-603-1 | E | [11 empty] | 0.085069
D_E_Ø22-604-1 | Ventilation1 | Ø22-604-1 | E | [11 empty] | 0.085069
D_S_Ø20-507d-2 | Ventilation1 | Ø20-507d-2 | S | [11 empty] | 0.085069
D_S_Ø20-508a-2 | Ventilation1 | Ø20-508a-2 | S | [11 empty] | 0.085069
D_S_Ø20-508b-2 | Ventilation1 | Ø20-508b-2 | S | [11 empty] | 0.085069
D_S_Ø20-508c-2 | Ventilation1 | Ø20-508c-2 | S | [11 empty] | 0.085069
D_S_Ø20-508d-2 | Ventilation1 | Ø20-508d-2 | S | [11 empty] | 0.085069
D_S_Ø20-508e-2 | Ventilation1 | Ø20-508e-2 | S | [11 empty] | 0.085069
D_S_Ø20-509a-2 | Ventilation1 | Ø20-509a-2 | S | [11 empty] | 0.085069
D_S_Ø20-509b-2 | Ventilation1 | Ø20-509b-2 | S | [11 empty] | 0.085069
D_S_Ø20-509c-2 | Ventilation1 | Ø20-509c-2 | S | [11 empty] | 0.085069
D_S_Ø20-509d-2 | Ventilation1 | Ø20-509d-2 | S | [11 empty] | 0.085069
D_S_Ø20-509e-2 | Ventilation1 | Ø20-509e-2 | S | [11 empty] | 0.085069
D_S_Ø20-510a-2 | Ventilation1 | Ø20-510a-2 | S | [11 empty] | 0.085069
D_S_Ø20-510b-2 | Ventilation1 | Ø20-510b-2 | S | [11 empty] | 0.085069
D_S_Ø20-511-2 | Ventilation1 | Ø20-511-2 | S | [11 empty] | 0.085069
D_S_Ø20-601b-2 | Ventilation1 | Ø20-601b-2 | S | [11 empty] | 0.085069
D_S_Ø20-603a-2 | Ventilation1 | Ø20-603a-2 | S | [11 empty] | 0.085069
D_S_Ø20-603c-2 | Ventilation1 | Ø20-603c-2 | S | [11 empty] | 0.085069
D_S_Ø20-604c-2 | Ventilation1 | Ø20-604c-2 | S | [11 empty] | 0.085069
D_S_Ø20-604d-2 | Ventilation1 | Ø20-604d-2 | S | [11 empty] | 0.085069
D_S_Ø20-604e-2 | Ventilation1 | Ø20-604e-2 | S | [11 empty] | 0.085069
D_S_Ø20-605a-2 | Ventilation1 | Ø20-605a-2 | S | [11 empty] | 0.085069
D_S_Ø20-605b-2 | Ventilation1 | Ø20-605b-2 | S | [11 empty] | 0.085069
D_S_Ø20-605c-2 | Ventilation1 | Ø20-605c-2 | S | [11 empty] | 0.085069
D_S_Ø20-605d-2 | Ventilation1 | Ø20-605d-2 | S | [11 empty] | 0.085069
D_S_Ø20-605e-2 | Ventilation1 | Ø20-605e-2 | S | [11 empty] | 0.085069
D_S_Ø21-507-2 | Ventilation1 | Ø21-507-2 | S | [11 empty] | 0.085069
D_S_Ø21-511-2 | Ventilation1 | Ø21-511-2 | S | [11 empty] | 0.085069
D_S_Ø21-600b-2 | Ventilation1 | Ø21-600b-2 | S | [11 empty] | 0.085069
D_S_Ø21-602-2 | Ventilation1 | Ø21-602-2 | S | [11 empty] | 0.085069
D_S_Ø21-606-2 | Ventilation1 | Ø21-606-2 | S | [11 empty] | 0.085069
D_S_Ø22-508c-2 | Ventilation1 | Ø22-508c-2 | S | [11 empty] | 0.085069
D_S_Ø22-508d-2 | Ventilation1 | Ø22-508d-2 | S | [11 empty] | 0.085069
D_S_Ø22-508e-2 | Ventilation1 | Ø22-508e-2 | S | [11 empty] | 0.085069
D_S_Ø22-509c-2 | Ventilation1 | Ø22-509c-2 | S | [11 empty] | 0.085069
D_S_Ø22-509d-2 | Ventilation1 | Ø22-509d-2 | S | [11 empty] | 0.085069
D_S_Ø22-509e-2 | Ventilation1 | Ø22-509e-2 | S | [11 empty] | 0.085069
D_S_Ø22-510a-2 | Ventilation1 | Ø22-510a-2 | S | [11 empty] | 0.085069
D_S_Ø22-510b-2 | Ventilation1 | Ø22-510b-2 | S | [11 empty] | 0.085069
D_S_Ø22-511-2 | Ventilation1 | Ø22-511-2 | S | [11 empty] | 0.085069
D_S_Ø22-601b-2 | Ventilation1 | Ø22-601b-2 | S | [11 empty] | 0.085069
D_S_Ø22-603b-2 | Ventilation1 | Ø22-603b-2 | S | [11 empty] | 0.085069
D_S_Ø22-604a-2 | Ventilation1 | Ø22-604a-2 | S | [11 empty] | 0.085069
D_S_Ø22-604b-2 | Ventilation1 | Ø22-604b-2 | S | [11 empty] | 0.085069
D_S_Ø22-605-2 | Ventilation1 | Ø22-605-2 | S | [11 empty] | 0.085069
D_S_Ø22-605a-2 | Ventilation1 | Ø22-605a-2 | S | [11 empty] | 0.085069
D_S_Ø22-605b-2 | Ventilation1 | Ø22-605b-2 | S | [11 empty] | 0.085069
D_E_Ø20-507d-2 | Ventilation1 | Ø20-507d-2 | E | [11 empty] | 0.085069
D_E_Ø20-508a-2 | Ventilation1 | Ø20-508a-2 | E | [11 empty] | 0.085069
D_E_Ø20-508b-2 | Ventilation1 | Ø20-508b-2 | E | [11 empty] | 0.085069
D_E_Ø20-508c-2 | Ventilation1 | Ø20-508c-2 | E | [11 empty] | 0.085069
D_E_Ø20-508d-2 | Ventilation1 | Ø20-508d-2 | E | [11 empty] | 0.085069
D_E_Ø20-508e-2 | Ventilation1 | Ø20-508e-2 | E | [11 empty] | 0.085069
D_E_Ø20-509a-2 | Ventilation1 | Ø20-509a-2 | E | [11 empty] | 0.085069
D_E_Ø20-509b-2 | Ventilation1 | Ø20-509b-2 | E | [11 empty] | 0.085069
D_E_Ø20-509c-2 | Ventilation1 | Ø20-509c-2 | E | [11 empty] | 0.085069
D_E_Ø20-509d-2 | Ventilation1 | Ø20-509d-2 | E | [11 empty] | 0.085069
D_E_Ø20-509e-2 | Ventilation1 | Ø20-509e-2 | E | [11 empty] | 0.085069
D_E_Ø20-510a-2 | Ventilation1 | Ø20-510a-2 | E | [11 empty] | 0.085069
D_E_Ø20-510b-2 | Ventilation1 | Ø20-510b-2 | E | [11 empty] | 0.085069
D_E_Ø20-511-2 | Ventilation1 | Ø20-511-2 | E | [11 empty] | 0.085069
D_E_Ø20-601b-2 | Ventilation1 | Ø20-601b-2 | E | [11 empty] | 0.085069
D_E_Ø20-603a-2 | Ventilation1 | Ø20-603a-2 | E | [11 empty] | 0.085069
D_E_Ø20-603c-2 | Ventilation1 | Ø20-603c-2 | E | [11 empty] | 0.085069
D_E_Ø20-604c-2 | Ventilation1 | Ø20-604c-2 | E | [11 empty] | 0.085069
D_E_Ø20-604d-2 | Ventilation1 | Ø20-604d-2 | E | [11 empty] | 0.085069
D_E_Ø20-604e-2 | Ventilation1 | Ø20-604e-2 | E | [11 empty] | 0.085069
D_E_Ø20-605a-2 | Ventilation1 | Ø20-605a-2 | E | [11 empty] | 0.085069
D_E_Ø20-605b-2 | Ventilation1 | Ø20-605b-2 | E | [11 empty] | 0.085069
D_E_Ø20-605c-2 | Ventilation1 | Ø20-605c-2 | E | [11 empty] | 0.085069
D_E_Ø20-605d-2 | Ventilation1 | Ø20-605d-2 | E | [11 empty] | 0.085069
D_E_Ø20-605e-2 | Ventilation1 | Ø20-605e-2 | E | [11 empty] | 0.085069
D_E_Ø21-507-2 | Ventilation1 | Ø21-507-2 | E | [11 empty] | 0.085069
D_E_Ø21-511-2 | Ventilation1 | Ø21-511-2 | E | [11 empty] | 0.085069
D_E_Ø21-600b-2 | Ventilation1 | Ø21-600b-2 | E | [11 empty] | 0.085069
D_E_Ø21-602-2 | Ventilation1 | Ø21-602-2 | E | [11 empty] | 0.085069
D_E_Ø21-606-2 | Ventilation1 | Ø21-606-2 | E | [11 empty] | 0.085069
D_E_Ø22-508c-2 | Ventilation1 | Ø22-508c-2 | E | [11 empty] | 0.085069
D_E_Ø22-508d-2 | Ventilation1 | Ø22-508d-2 | E | [11 empty] | 0.085069
D_E_Ø22-508e-2 | Ventilation1 | Ø22-508e-2 | E | [11 empty] | 0.085069
D_E_Ø22-509c-2 | Ventilation1 | Ø22-509c-2 | E | [11 empty] | 0.085069
D_E_Ø22-509d-2 | Ventilation1 | Ø22-509d-2 | E | [11 empty] | 0.085069
D_E_Ø22-509e-2 | Ventilation1 | Ø22-509e-2 | E | [11 empty] | 0.085069
D_E_Ø22-510a-2 | Ventilation1 | Ø22-510a-2 | E | [11 empty] | 0.085069
D_E_Ø22-510b-2 | Ventilation1 | Ø22-510b-2 | E | [11 empty] | 0.085069
D_E_Ø22-511-2 | Ventilation1 | Ø22-511-2 | E | [11 empty] | 0.085069
D_E_Ø22-601b-2 | Ventilation1 | Ø22-601b-2 | E | [11 empty] | 0.085069
D_E_Ø22-603b-2 | Ventilation1 | Ø22-603b-2 | E | [11 empty] | 0.085069
D_E_Ø22-604a-2 | Ventilation1 | Ø22-604a-2 | E | [11 empty] | 0.085069
D_E_Ø22-604b-2 | Ventilation1 | Ø22-604b-2 | E | [11 empty] | 0.085069
D_E_Ø22-605-2 | Ventilation1 | Ø22-605-2 | E | [11 empty] | 0.085069
D_E_Ø22-605a-2 | Ventilation1 | Ø22-605a-2 | E | [11 empty] | 0.085069
D_E_Ø22-605b-2 | Ventilation1 | Ø22-605b-2 | E | [11 empty] | 0.085069

## SpaceHeaters
Space heater name | Heating system | Space | bodyMass | energySource | heatTransferDimension | heatTransferMedium | numberOfPanels | numberOfSections | outputCapacity | placementType | temperatureClassification | thermalEfficiency | thermalMassHeatCapacity
SH_Ø20-508a-0 | Heating1 | Ø20-508a-0 | [6 empty] | 4790 |  | 45/30-21 |  | 99999
SH_Ø20-510a-0 | Heating1 | Ø20-510a-0 | [6 empty] | 1467 |  | 45/30-21 |  | 99999
SH_Ø20-511-0 | Heating1 | Ø20-511-0 | [6 empty] | 1734 |  | 45/30-21 |  | 99999
SH_Ø20-601b-0 | Heating1 | Ø20-601b-0 | [6 empty] | 1734 |  | 45/30-21 |  | 99999
SH_Ø20-603-0 | Heating1 | Ø20-603-0 | [6 empty] | 2067 |  | 45/30-21 |  | 99999
SH_Ø20-604-0 | Heating1 | Ø20-604-0 | [6 empty] | 4790 |  | 45/30-21 |  | 99999
SH_Ø22-508-0 | Heating1 | Ø22-508-0 | [6 empty] | 4759 |  | 45/30-21 |  | 99999
SH_Ø22-510-0 | Heating1 | Ø22-510-0 | [6 empty] | 1467 |  | 45/30-21 |  | 99999
SH_Ø22-511-0 | Heating1 | Ø22-511-0 | [6 empty] | 1467 |  | 45/30-21 |  | 99999
SH_Ø22-512a-0 | Heating1 | Ø22-512a-0 | [6 empty] | 867 |  | 45/30-21 |  | 99999
SH_Ø22-601b-0 | Heating1 | Ø22-601b-0 | [6 empty] | 2667 |  | 45/30-21 |  | 99999
SH_Ø22-603-0 | Heating1 | Ø22-603-0 | [6 empty] | 1467 |  | 45/30-21 |  | 99999
SH_Ø22-604-0 | Heating1 | Ø22-604-0 | [6 empty] | 3160 |  | 45/30-21 |  | 99999
SH_Ø20-508a-1 | Heating1 | Ø20-508a-1 | [6 empty] | 3204 |  | 45/30-21 |  | 99999
SH_Ø20-510-1 | Heating1 | Ø20-510-1 | [6 empty] | 1602 |  | 45/30-21 |  | 99999
SH_Ø20-511-1 | Heating1 | Ø20-511-1 | [6 empty] | 1602 |  | 45/30-21 |  | 99999
SH_Ø20-603-1 | Heating1 | Ø20-603-1 | [6 empty] | 2117 |  | 45/30-21 |  | 99999
SH_Ø20-604a-1 | Heating1 | Ø20-604a-1 | [6 empty] | 2132 |  | 45/30-21 |  | 99999
SH_Ø20-604b-1 | Heating1 | Ø20-604b-1 | [6 empty] | 3204 |  | 45/30-21 |  | 99999
SH_Ø21-507-1 | Heating1 | Ø21-507-1 | [6 empty] | 2132 |  | 45/30-21 |  | 99999
SH_Ø21-508-1 | Heating1 | Ø21-508-1 | [6 empty] | 2132 |  | 45/30-21 |  | 99999
SH_Ø21-508b-1 | Heating1 | Ø21-508b-1 | [6 empty] | 2132 |  | 45/30-21 |  | 99999
SH_Ø21-511b-1 | Heating1 | Ø21-511b-1 | [6 empty] | 533 |  | 45/30-21 |  | 99999
SH_Ø21-602-1 | Heating1 | Ø21-602-1 | [6 empty] | 533 |  | 45/30-21 |  | 99999
SH_Ø21-604-1 | Heating1 | Ø21-604-1 | [6 empty] | 2132 |  | 45/30-21 |  | 99999
SH_Ø21-606-1 | Heating1 | Ø21-606-1 | [6 empty] | 2132 |  | 45/30-21 |  | 99999
SH_Ø22-508-1 | Heating1 | Ø22-508-1 | [6 empty] | 3204 |  | 45/30-21 |  | 99999
SH_Ø22-510-1 | Heating1 | Ø22-510-1 | [6 empty] | 1602 |  | 45/30-21 |  | 99999
SH_Ø22-511-1 | Heating1 | Ø22-511-1 | [6 empty] | 2689 |  | 45/30-21 |  | 99999
SH_Ø22-601b-1 | Heating1 | Ø22-601b-1 | [6 empty] | 2689 |  | 45/30-21 |  | 99999
SH_Ø22-603-1 | Heating1 | Ø22-603-1 | [6 empty] | 1602 |  | 45/30-21 |  | 99999
SH_Ø22-604-1 | Heating1 | Ø22-604-1 | [6 empty] | 3204 |  | 45/30-21 |  | 99999
SH_Ø20-508a-2 | Heating1 | Ø20-508a-2 | [6 empty] | 515 |  | 45/30-21 |  | 99999
SH_Ø20-508b-2 | Heating1 | Ø20-508b-2 | [6 empty] | 572 |  | 45/30-21 |  | 99999
SH_Ø20-508c-2 | Heating1 | Ø20-508c-2 | [6 empty] | 515 |  | 45/30-21 |  | 99999
SH_Ø20-508d-2 | Heating1 | Ø20-508d-2 | [6 empty] | 533 |  | 45/30-21 |  | 99999
SH_Ø20-508e-2 | Heating1 | Ø20-508e-2 | [6 empty] | 533 |  | 45/30-21 |  | 99999
SH_Ø20-509a-2 | Heating1 | Ø20-509a-2 | [6 empty] | 515 |  | 45/30-21 |  | 99999
SH_Ø20-509b-2 | Heating1 | Ø20-509b-2 | [6 empty] | 572 |  | 45/30-21 |  | 99999
SH_Ø20-509c-2 | Heating1 | Ø20-509c-2 | [6 empty] | 515 |  | 45/30-21 |  | 99999
SH_Ø20-509d-2 | Heating1 | Ø20-509d-2 | [6 empty] | 533 |  | 45/30-21 |  | 99999
SH_Ø20-509e-2 | Heating1 | Ø20-509e-2 | [6 empty] | 533 |  | 45/30-21 |  | 99999
SH_Ø20-510a-2 | Heating1 | Ø20-510a-2 | [6 empty] | 515 |  | 45/30-21 |  | 99999
SH_Ø20-510b-2 | Heating1 | Ø20-510b-2 | [6 empty] | 1087 |  | 45/30-21 |  | 99999
SH_Ø20-511-2 | Heating1 | Ø20-511-2 | [6 empty] | 1917 |  | 45/30-21 |  | 99999
SH_Ø20-601b-2 | Heating1 | Ø20-601b-2 | [6 empty] | 2689 |  | 45/30-21 |  | 99999
SH_Ø20-603a-2 | Heating1 | Ø20-603a-2 | [6 empty] | 515 |  | 45/30-21 |  | 99999
SH_Ø20-603c-2 | Heating1 | Ø20-603c-2 | [6 empty] | 1087 |  | 45/30-21 |  | 99999
SH_Ø20-604c-2 | Heating1 | Ø20-604c-2 | [6 empty] | 515 |  | 45/30-21 |  | 99999
SH_Ø20-604d-2 | Heating1 | Ø20-604d-2 | [6 empty] | 533 |  | 45/30-21 |  | 99999
SH_Ø20-604e-2 | Heating1 | Ø20-604e-2 | [6 empty] | 533 |  | 45/30-21 |  | 99999
SH_Ø20-605a-2 | Heating1 | Ø20-605a-2 | [6 empty] | 515 |  | 45/30-21 |  | 99999
SH_Ø20-605b-2 | Heating1 | Ø20-605b-2 | [6 empty] | 572 |  | 45/30-21 |  | 99999
SH_Ø20-605c-2 | Heating1 | Ø20-605c-2 | [6 empty] | 515 |  | 45/30-21 |  | 99999
SH_Ø20-605d-2 | Heating1 | Ø20-605d-2 | [6 empty] | 533 |  | 45/30-21 |  | 99999
SH_Ø20-605e-2 | Heating1 | Ø20-605e-2 | [6 empty] | 533 |  | 45/30-21 |  | 99999
SH_Ø21-507-2 | Heating1 | Ø21-507-2 | [6 empty] | 2132 |  | 45/30-21 |  | 99999
SH_Ø21-511-2 | Heating1 | Ø21-511-2 | [6 empty] | 1173 |  | 45/30-21 |  | 99999
SH_Ø21-602-2 | Heating1 | Ø21-602-2 | [6 empty] | 1173 |  | 45/30-21 |  | 99999
SH_Ø21-606-2 | Heating1 | Ø21-606-2 | [6 empty] | 1712 |  | 45/30-21 |  | 99999
SH_Ø22-508c-2 | Heating1 | Ø22-508c-2 | [6 empty] | 515 |  | 45/30-21 |  | 99999
SH_Ø22-508d-2 | Heating1 | Ø22-508d-2 | [6 empty] | 572 |  | 45/30-21 |  | 99999
SH_Ø22-508e-2 | Heating1 | Ø22-508e-2 | [6 empty] | 515 |  | 45/30-21 |  | 99999
SH_Ø22-509c-2 | Heating1 | Ø22-509c-2 | [6 empty] | 515 |  | 45/30-21 |  | 99999
SH_Ø22-509d-2 | Heating1 | Ø22-509d-2 | [6 empty] | 572 |  | 45/30-21 |  | 99999
SH_Ø22-509e-2 | Heating1 | Ø22-509e-2 | [6 empty] | 515 |  | 45/30-21 |  | 99999
SH_Ø22-510a-2 | Heating1 | Ø22-510a-2 | [6 empty] | 515 |  | 45/30-21 |  | 99999
SH_Ø22-510b-2 | Heating1 | Ø22-510b-2 | [6 empty] | 1087 |  | 45/30-21 |  | 99999
SH_Ø22-511-2 | Heating1 | Ø22-511-2 | [6 empty] | 2689 |  | 45/30-21 |  | 99999
SH_Ø22-601b-2 | Heating1 | Ø22-601b-2 | [6 empty] | 2689 |  | 45/30-21 |  | 99999
SH_Ø22-603b-2 | Heating1 | Ø22-603b-2 | [6 empty] | 1087 |  | 45/30-21 |  | 99999
SH_Ø22-604a-2 | Heating1 | Ø22-604a-2 | [6 empty] | 533 |  | 45/30-21 |  | 99999
SH_Ø22-604b-2 | Heating1 | Ø22-604b-2 | [6 empty] | 533 |  | 45/30-21 |  | 99999
SH_Ø22-605-2 | Heating1 | Ø22-605-2 | [6 empty] | 999 |  | 45/30-21 |  | 99999
SH_Ø22-605a-2 | Heating1 | Ø22-605a-2 | [6 empty] | 533 |  | 45/30-21 |  | 99999
SH_Ø22-605b-2 | Heating1 | Ø22-605b-2 | [6 empty] | 533 |  | 45/30-21 |  | 99999

## Valves
Valve name | SpaceHeater | closeOffRating | flowCoefficient | size | testPressure | valveMechanism | valveOperation | valvePattern | workingPressure
V_Ø20-508a-0 | SH_Ø20-508a-0 |  | 3.5 |  | 1
V_Ø20-510a-0 | SH_Ø20-510a-0 |  | 1.05 |  | 1
V_Ø20-511-0 | SH_Ø20-511-0 |  | 1.4 |  | 1
V_Ø20-601b-0 | SH_Ø20-601b-0 |  | 1.4 |  | 1
V_Ø20-603-0 | SH_Ø20-603-0 |  | 1.4 |  | 1
V_Ø20-604-0 | SH_Ø20-604-0 |  | 3.5 |  | 1
V_Ø22-508-0 | SH_Ø22-508-0 |  | 3.5 |  | 1
V_Ø22-510-0 | SH_Ø22-510-0 |  | 1.05 |  | 1
V_Ø22-511-0 | SH_Ø22-511-0 |  | 1.05 |  | 1
V_Ø22-512a-0 | SH_Ø22-512a-0 |  | 0.7 |  | 1
V_Ø22-601b-0 | SH_Ø22-601b-0 |  | 1.75 |  | 1
V_Ø22-603-0 | SH_Ø22-603-0 |  | 1.05 |  | 1
V_Ø22-604-0 | SH_Ø22-604-0 |  | 2.45 |  | 1
V_Ø20-508a-1 | SH_Ø20-508a-1 |  | 2.1 |  | 1
V_Ø20-510-1 | SH_Ø20-510-1 |  | 1.05 |  | 1
V_Ø20-511-1 | SH_Ø20-511-1 |  | 1.05 |  | 1
V_Ø20-603-1 | SH_Ø20-603-1 |  | 1.4 |  | 1
V_Ø20-604a-1 | SH_Ø20-604a-1 |  | 1.4 |  | 1
V_Ø20-604b-1 | SH_Ø20-604b-1 |  | 2.1 |  | 1
V_Ø21-507-1 | SH_Ø21-507-1 |  | 1.4 |  | 1
V_Ø21-508-1 | SH_Ø21-508-1 |  | 1.4 |  | 1
V_Ø21-508b-1 | SH_Ø21-508b-1 |  | 1.4 |  | 1
V_Ø21-511b-1 | SH_Ø21-511b-1 |  | 0.35 |  | 1
V_Ø21-602-1 | SH_Ø21-602-1 |  | 0.35 |  | 1
V_Ø21-604-1 | SH_Ø21-604-1 |  | 1.4 |  | 1
V_Ø21-606-1 | SH_Ø21-606-1 |  | 1.4 |  | 1
V_Ø22-508-1 | SH_Ø22-508-1 |  | 2.1 |  | 1
V_Ø22-510-1 | SH_Ø22-510-1 |  | 1.05 |  | 1
V_Ø22-511-1 | SH_Ø22-511-1 |  | 1.75 |  | 1
V_Ø22-601b-1 | SH_Ø22-601b-1 |  | 1.75 |  | 1
V_Ø22-603-1 | SH_Ø22-603-1 |  | 1.05 |  | 1
V_Ø22-604-1 | SH_Ø22-604-1 |  | 2.1 |  | 1
V_Ø20-508a-2 | SH_Ø20-508a-2 |  | 0.35 |  | 1
V_Ø20-508b-2 | SH_Ø20-508b-2 |  | 0.35 |  | 1
V_Ø20-508c-2 | SH_Ø20-508c-2 |  | 0.35 |  | 1
V_Ø20-508d-2 | SH_Ø20-508d-2 |  | 0.35 |  | 1
V_Ø20-508e-2 | SH_Ø20-508e-2 |  | 0.35 |  | 1
V_Ø20-509a-2 | SH_Ø20-509a-2 |  | 0.35 |  | 1
V_Ø20-509b-2 | SH_Ø20-509b-2 |  | 0.35 |  | 1
V_Ø20-509c-2 | SH_Ø20-509c-2 |  | 0.35 |  | 1
V_Ø20-509d-2 | SH_Ø20-509d-2 |  | 0.35 |  | 1
V_Ø20-509e-2 | SH_Ø20-509e-2 |  | 0.35 |  | 1
V_Ø20-510a-2 | SH_Ø20-510a-2 |  | 0.35 |  | 1
V_Ø20-510b-2 | SH_Ø20-510b-2 |  | 0.7 |  | 1
V_Ø20-511-2 | SH_Ø20-511-2 |  | 1.4 |  | 1
V_Ø20-601b-2 | SH_Ø20-601b-2 |  | 1.75 |  | 1
V_Ø20-603a-2 | SH_Ø20-603a-2 |  | 0.35 |  | 1
V_Ø20-603c-2 | SH_Ø20-603c-2 |  | 0.7 |  | 1
V_Ø20-604c-2 | SH_Ø20-604c-2 |  | 0.35 |  | 1
V_Ø20-604d-2 | SH_Ø20-604d-2 |  | 0.35 |  | 1
V_Ø20-604e-2 | SH_Ø20-604e-2 |  | 0.35 |  | 1
V_Ø20-605a-2 | SH_Ø20-605a-2 |  | 0.35 |  | 1
V_Ø20-605b-2 | SH_Ø20-605b-2 |  | 0.35 |  | 1
V_Ø20-605c-2 | SH_Ø20-605c-2 |  | 0.35 |  | 1
V_Ø20-605d-2 | SH_Ø20-605d-2 |  | 0.35 |  | 1
V_Ø20-605e-2 | SH_Ø20-605e-2 |  | 0.35 |  | 1
V_Ø21-507-2 | SH_Ø21-507-2 |  | 1.4 |  | 1
V_Ø21-511-2 | SH_Ø21-511-2 |  | 0.7 |  | 1
V_Ø21-602-2 | SH_Ø21-602-2 |  | 0.7 |  | 1
V_Ø21-606-2 | SH_Ø21-606-2 |  | 0.35 |  | 1
V_Ø22-508c-2 | SH_Ø22-508c-2 |  | 0.35 |  | 1
V_Ø22-508d-2 | SH_Ø22-508d-2 |  | 0.35 |  | 1
V_Ø22-508e-2 | SH_Ø22-508e-2 |  | 0.35 |  | 1
V_Ø22-509c-2 | SH_Ø22-509c-2 |  | 0.35 |  | 1
V_Ø22-509d-2 | SH_Ø22-509d-2 |  | 0.35 |  | 1
V_Ø22-509e-2 | SH_Ø22-509e-2 |  | 0.35 |  | 1
V_Ø22-510a-2 | SH_Ø22-510a-2 |  | 0.35 |  | 1
V_Ø22-510b-2 | SH_Ø22-510b-2 |  | 0.7 |  | 1
V_Ø22-511-2 | SH_Ø22-511-2 |  | 1.75 |  | 1
V_Ø22-601b-2 | SH_Ø22-601b-2 |  | 1.75 |  | 1
V_Ø22-603b-2 | SH_Ø22-603b-2 |  | 0.7 |  | 1
V_Ø22-604a-2 | SH_Ø22-604a-2 |  | 0.35 |  | 1
V_Ø22-604b-2 | SH_Ø22-604b-2 |  | 0.35 |  | 1
V_Ø22-605-2 | SH_Ø22-605-2 |  | 0.35 |  | 1
V_Ø22-605a-2 | SH_Ø22-605a-2 |  | 0.35 |  | 1
V_Ø22-605b-2 | SH_Ø22-605b-2 |  | 0.35 |  | 1

## HeatingCoils
Heating coil name | Ventilation system | Heating system
HC_Ventilation1_Heating1 | Ventilation1 | Heating1

## CoolingCoils
Cooling coil name | Ventilation system | Cooling system

## AirToAirHeatRecovery
Air to air heat recovery name | Ventilation system | hasDefrost | heatTransferTypeEnum | operationTemperatureMax | operationTemperatureMin | primaryAirFlowRateMax | primaryAirFlowRateMin | secondaryAirFlowRateMax | secondaryAirFlowRateMin
HR_Ventilation1 | Ventilation1 |  |  |  |  | 8.5069 |  | 8.5069

## Fan
Fan name | Ventilation system | Fan type | capacityControlType | motorDriveType | nominalAirFlowRate | nominalPowerRate | nominalRotationSpeed | nominalStaticPressure | nominalTotalPressure | operationTemperatureMax | operationTemperatureMin | operationalRiterial
F_S_Ventilation1 | Ventilation1 | S |  |  | 8.5069 | 10000
F_E_Ventilation1 | Ventilation1 | E |  |  | 8.5069 | 10000

## Controller
Controller name | Space | Controller type | K_p | K_i | K_d
Ø21-511-00
Ø21-512c-00
Ø21-600b-00
Ø21-601a-00
C_T_Ø20-508a-0 | Ø20-508a-0 | T | 0.05 | 0.05 | 0
C_T_Ø20-510a-0 | Ø20-510a-0 | T | 0.05 | 0.05 | 0
C_T_Ø20-511-0 | Ø20-511-0 | T | 0.05 | 0.05 | 0
C_T_Ø20-601b-0 | Ø20-601b-0 | T | 0.05 | 0.05 | 0
C_T_Ø20-603-0 | Ø20-603-0 | T | 0.05 | 0.05 | 0
C_T_Ø20-604-0 | Ø20-604-0 | T | 0.05 | 0.05 | 0
Ø21-511-0
Ø21-600b-0
Ø21-602-0
C_T_Ø22-508-0 | Ø22-508-0 | T | 0.05 | 0.05 | 0
C_T_Ø22-510-0 | Ø22-510-0 | T | 0.05 | 0.05 | 0
C_T_Ø22-511-0 | Ø22-511-0 | T | 0.05 | 0.05 | 0
C_T_Ø22-512a-0 | Ø22-512a-0 | T | 0.05 | 0.05 | 0
C_T_Ø22-601b-0 | Ø22-601b-0 | T | 0.05 | 0.05 | 0
C_T_Ø22-603-0 | Ø22-603-0 | T | 0.05 | 0.05 | 0
C_T_Ø22-604-0 | Ø22-604-0 | T | 0.05 | 0.05 | 0
C_T_Ø20-508a-1 | Ø20-508a-1 | T | 0.05 | 0.05 | 0
C_T_Ø20-510-1 | Ø20-510-1 | T | 0.05 | 0.05 | 0
C_T_Ø20-511-1 | Ø20-511-1 | T | 0.05 | 0.05 | 0
C_T_Ø20-603-1 | Ø20-603-1 | T | 0.05 | 0.05 | 0
C_T_Ø20-604a-1 | Ø20-604a-1 | T | 0.05 | 0.05 | 0
C_T_Ø20-604b-1 | Ø20-604b-1 | T | 0.05 | 0.05 | 0
C_T_Ø21-507-1 | Ø21-507-1 | T | 0.05 | 0.05 | 0
C_T_Ø21-508-1 | Ø21-508-1 | T | 0.05 | 0.05 | 0
C_T_Ø21-508b-1 | Ø21-508b-1 | T | 0.05 | 0.05 | 0
C_T_Ø21-511b-1 | Ø21-511b-1 | T | 0.05 | 0.05 | 0
Ø21-600b-1
C_T_Ø21-602-1 | Ø21-602-1 | T | 0.05 | 0.05 | 0
C_T_Ø21-604-1 | Ø21-604-1 | T | 0.05 | 0.05 | 0
C_T_Ø21-606-1 | Ø21-606-1 | T | 0.05 | 0.05 | 0
C_T_Ø22-508-1 | Ø22-508-1 | T | 0.05 | 0.05 | 0
C_T_Ø22-510-1 | Ø22-510-1 | T | 0.05 | 0.05 | 0
C_T_Ø22-511-1 | Ø22-511-1 | T | 0.05 | 0.05 | 0
C_T_Ø22-601b-1 | Ø22-601b-1 | T | 0.05 | 0.05 | 0
C_T_Ø22-603-1 | Ø22-603-1 | T | 0.05 | 0.05 | 0
C_T_Ø22-604-1 | Ø22-604-1 | T | 0.05 | 0.05 | 0
Ø20-507d-2
C_T_Ø20-508a-2 | Ø20-508a-2 | T | 0.05 | 0.05 | 0
C_T_Ø20-508b-2 | Ø20-508b-2 | T | 0.05 | 0.05 | 0
C_T_Ø20-508c-2 | Ø20-508c-2 | T | 0.05 | 0.05 | 0
C_T_Ø20-508d-2 | Ø20-508d-2 | T | 0.05 | 0.05 | 0
C_T_Ø20-508e-2 | Ø20-508e-2 | T | 0.05 | 0.05 | 0
C_T_Ø20-509a-2 | Ø20-509a-2 | T | 0.05 | 0.05 | 0
C_T_Ø20-509b-2 | Ø20-509b-2 | T | 0.05 | 0.05 | 0
C_T_Ø20-509c-2 | Ø20-509c-2 | T | 0.05 | 0.05 | 0
C_T_Ø20-509d-2 | Ø20-509d-2 | T | 0.05 | 0.05 | 0
C_T_Ø20-509e-2 | Ø20-509e-2 | T | 0.05 | 0.05 | 0
C_T_Ø20-510a-2 | Ø20-510a-2 | T | 0.05 | 0.05 | 0
C_T_Ø20-510b-2 | Ø20-510b-2 | T | 0.05 | 0.05 | 0
C_T_Ø20-511-2 | Ø20-511-2 | T | 0.05 | 0.05 | 0
C_T_Ø20-601b-2 | Ø20-601b-2 | T | 0.05 | 0.05 | 0
C_T_Ø20-603a-2 | Ø20-603a-2 | T | 0.05 | 0.05 | 0
C_T_Ø20-603c-2 | Ø20-603c-2 | T | 0.05 | 0.05 | 0
C_T_Ø20-604c-2 | Ø20-604c-2 | T | 0.05 | 0.05 | 0
C_T_Ø20-604d-2 | Ø20-604d-2 | T | 0.05 | 0.05 | 0
C_T_Ø20-604e-2 | Ø20-604e-2 | T | 0.05 | 0.05 | 0
C_T_Ø20-605a-2 | Ø20-605a-2 | T | 0.05 | 0.05 | 0
C_T_Ø20-605b-2 | Ø20-605b-2 | T | 0.05 | 0.05 | 0
C_T_Ø20-605c-2 | Ø20-605c-2 | T | 0.05 | 0.05 | 0
C_T_Ø20-605d-2 | Ø20-605d-2 | T | 0.05 | 0.05 | 0
C_T_Ø20-605e-2 | Ø20-605e-2 | T | 0.05 | 0.05 | 0
C_T_Ø21-507-2 | Ø21-507-2 | T | 0.05 | 0.05 | 0
C_T_Ø21-511-2 | Ø21-511-2 | T | 0.05 | 0.05 | 0
Ø21-600b-2
C_T_Ø21-602-2 | Ø21-602-2 | T | 0.05 | 0.05 | 0
C_T_Ø21-606-2 | Ø21-606-2 | T | 0.05 | 0.05 | 0
C_T_Ø22-508c-2 | Ø22-508c-2 | T | 0.05 | 0.05 | 0
C_T_Ø22-508d-2 | Ø22-508d-2 | T | 0.05 | 0.05 | 0
C_T_Ø22-508e-2 | Ø22-508e-2 | T | 0.05 | 0.05 | 0
C_T_Ø22-509c-2 | Ø22-509c-2 | T | 0.05 | 0.05 | 0
C_T_Ø22-509d-2 | Ø22-509d-2 | T | 0.05 | 0.05 | 0
C_T_Ø22-509e-2 | Ø22-509e-2 | T | 0.05 | 0.05 | 0
C_T_Ø22-510a-2 | Ø22-510a-2 | T | 0.05 | 0.05 | 0
C_T_Ø22-510b-2 | Ø22-510b-2 | T | 0.05 | 0.05 | 0
C_T_Ø22-511-2 | Ø22-511-2 | T | 0.05 | 0.05 | 0
C_T_Ø22-601b-2 | Ø22-601b-2 | T | 0.05 | 0.05 | 0
C_T_Ø22-603b-2 | Ø22-603b-2 | T | 0.05 | 0.05 | 0
C_T_Ø22-604a-2 | Ø22-604a-2 | T | 0.05 | 0.05 | 0
C_T_Ø22-604b-2 | Ø22-604b-2 | T | 0.05 | 0.05 | 0
C_T_Ø22-605-2 | Ø22-605-2 | T | 0.05 | 0.05 | 0
C_T_Ø22-605a-2 | Ø22-605a-2 | T | 0.05 | 0.05 | 0
C_T_Ø22-605b-2 | Ø22-605b-2 | T | 0.05 | 0.05 | 0
Ø21-511-00
C_C_Ø21-512c-00 | Ø21-512c-00 | C | -0.01 | 0 | 0
C_C_Ø21-600b-00 | Ø21-600b-00 | C | -0.01 | 0 | 0
C_C_Ø21-601a-00 | Ø21-601a-00 | C | -0.01 | 0 | 0
C_C_Ø20-508a-0 | Ø20-508a-0 | C | -0.01 | 0 | 0
C_C_Ø20-510a-0 | Ø20-510a-0 | C | -0.01 | 0 | 0
C_C_Ø20-511-0 | Ø20-511-0 | C | -0.01 | 0 | 0
C_C_Ø20-601b-0 | Ø20-601b-0 | C | -0.01 | 0 | 0
C_C_Ø20-603-0 | Ø20-603-0 | C | -0.01 | 0 | 0
C_C_Ø20-604-0 | Ø20-604-0 | C | -0.01 | 0 | 0
C_C_Ø21-511-0 | Ø21-511-0 | C | -0.01 | 0 | 0
Ø21-600b-0
C_C_Ø21-602-0 | Ø21-602-0 | C | -0.01 | 0 | 0
C_C_Ø22-508-0 | Ø22-508-0 | C | -0.01 | 0 | 0
C_C_Ø22-510-0 | Ø22-510-0 | C | -0.01 | 0 | 0
C_C_Ø22-511-0 | Ø22-511-0 | C | -0.01 | 0 | 0
C_C_Ø22-512a-0 | Ø22-512a-0 | C | -0.01 | 0 | 0
C_C_Ø22-601b-0 | Ø22-601b-0 | C | -0.01 | 0 | 0
C_C_Ø22-603-0 | Ø22-603-0 | C | -0.01 | 0 | 0
C_C_Ø22-604-0 | Ø22-604-0 | C | -0.01 | 0 | 0
C_C_Ø20-508a-1 | Ø20-508a-1 | C | -0.01 | 0 | 0
C_C_Ø20-510-1 | Ø20-510-1 | C | -0.01 | 0 | 0
C_C_Ø20-511-1 | Ø20-511-1 | C | -0.01 | 0 | 0
C_C_Ø20-603-1 | Ø20-603-1 | C | -0.01 | 0 | 0
C_C_Ø20-604a-1 | Ø20-604a-1 | C | -0.01 | 0 | 0
C_C_Ø20-604b-1 | Ø20-604b-1 | C | -0.01 | 0 | 0
C_C_Ø21-507-1 | Ø21-507-1 | C | -0.01 | 0 | 0
C_C_Ø21-508-1 | Ø21-508-1 | C | -0.01 | 0 | 0
C_C_Ø21-508b-1 | Ø21-508b-1 | C | -0.01 | 0 | 0
C_C_Ø21-511b-1 | Ø21-511b-1 | C | -0.01 | 0 | 0
C_C_Ø21-600b-1 | Ø21-600b-1 | C | -0.01 | 0 | 0
C_C_Ø21-602-1 | Ø21-602-1 | C | -0.01 | 0 | 0
C_C_Ø21-604-1 | Ø21-604-1 | C | -0.01 | 0 | 0
C_C_Ø21-606-1 | Ø21-606-1 | C | -0.01 | 0 | 0
C_C_Ø22-508-1 | Ø22-508-1 | C | -0.01 | 0 | 0
C_C_Ø22-510-1 | Ø22-510-1 | C | -0.01 | 0 | 0
C_C_Ø22-511-1 | Ø22-511-1 | C | -0.01 | 0 | 0
C_C_Ø22-601b-1 | Ø22-601b-1 | C | -0.01 | 0 | 0
C_C_Ø22-603-1 | Ø22-603-1 | C | -0.01 | 0 | 0
C_C_Ø22-604-1 | Ø22-604-1 | C | -0.01 | 0 | 0
C_C_Ø20-507d-2 | Ø20-507d-2 | C | -0.01 | 0 | 0
C_C_Ø20-508a-2 | Ø20-508a-2 | C | -0.01 | 0 | 0
C_C_Ø20-508b-2 | Ø20-508b-2 | C | -0.01 | 0 | 0
C_C_Ø20-508c-2 | Ø20-508c-2 | C | -0.01 | 0 | 0
C_C_Ø20-508d-2 | Ø20-508d-2 | C | -0.01 | 0 | 0
C_C_Ø20-508e-2 | Ø20-508e-2 | C | -0.01 | 0 | 0
C_C_Ø20-509a-2 | Ø20-509a-2 | C | -0.01 | 0 | 0
C_C_Ø20-509b-2 | Ø20-509b-2 | C | -0.01 | 0 | 0
C_C_Ø20-509c-2 | Ø20-509c-2 | C | -0.01 | 0 | 0
C_C_Ø20-509d-2 | Ø20-509d-2 | C | -0.01 | 0 | 0
C_C_Ø20-509e-2 | Ø20-509e-2 | C | -0.01 | 0 | 0
C_C_Ø20-510a-2 | Ø20-510a-2 | C | -0.01 | 0 | 0
C_C_Ø20-510b-2 | Ø20-510b-2 | C | -0.01 | 0 | 0
C_C_Ø20-511-2 | Ø20-511-2 | C | -0.01 | 0 | 0
C_C_Ø20-601b-2 | Ø20-601b-2 | C | -0.01 | 0 | 0
C_C_Ø20-603a-2 | Ø20-603a-2 | C | -0.01 | 0 | 0
C_C_Ø20-603c-2 | Ø20-603c-2 | C | -0.01 | 0 | 0
C_C_Ø20-604c-2 | Ø20-604c-2 | C | -0.01 | 0 | 0
C_C_Ø20-604d-2 | Ø20-604d-2 | C | -0.01 | 0 | 0
C_C_Ø20-604e-2 | Ø20-604e-2 | C | -0.01 | 0 | 0
C_C_Ø20-605a-2 | Ø20-605a-2 | C | -0.01 | 0 | 0
C_C_Ø20-605b-2 | Ø20-605b-2 | C | -0.01 | 0 | 0
C_C_Ø20-605c-2 | Ø20-605c-2 | C | -0.01 | 0 | 0
C_C_Ø20-605d-2 | Ø20-605d-2 | C | -0.01 | 0 | 0
C_C_Ø20-605e-2 | Ø20-605e-2 | C | -0.01 | 0 | 0
C_C_Ø21-507-2 | Ø21-507-2 | C | -0.01 | 0 | 0
C_C_Ø21-511-2 | Ø21-511-2 | C | -0.01 | 0 | 0
C_C_Ø21-600b-2 | Ø21-600b-2 | C | -0.01 | 0 | 0
C_C_Ø21-602-2 | Ø21-602-2 | C | -0.01 | 0 | 0
C_C_Ø21-606-2 | Ø21-606-2 | C | -0.01 | 0 | 0
C_C_Ø22-508c-2 | Ø22-508c-2 | C | -0.01 | 0 | 0
C_C_Ø22-508d-2 | Ø22-508d-2 | C | -0.01 | 0 | 0
C_C_Ø22-508e-2 | Ø22-508e-2 | C | -0.01 | 0 | 0
C_C_Ø22-509c-2 | Ø22-509c-2 | C | -0.01 | 0 | 0
C_C_Ø22-509d-2 | Ø22-509d-2 | C | -0.01 | 0 | 0
C_C_Ø22-509e-2 | Ø22-509e-2 | C | -0.01 | 0 | 0
C_C_Ø22-510a-2 | Ø22-510a-2 | C | -0.01 | 0 | 0
C_C_Ø22-510b-2 | Ø22-510b-2 | C | -0.01 | 0 | 0
C_C_Ø22-511-2 | Ø22-511-2 | C | -0.01 | 0 | 0
C_C_Ø22-601b-2 | Ø22-601b-2 | C | -0.01 | 0 | 0
C_C_Ø22-603b-2 | Ø22-603b-2 | C | -0.01 | 0 | 0
C_C_Ø22-604a-2 | Ø22-604a-2 | C | -0.01 | 0 | 0
C_C_Ø22-604b-2 | Ø22-604b-2 | C | -0.01 | 0 | 0
C_C_Ø22-605-2 | Ø22-605-2 | C | -0.01 | 0 | 0
C_C_Ø22-605a-2 | Ø22-605a-2 | C | -0.01 | 0 | 0
C_C_Ø22-605b-2 | Ø22-605b-2 | C | -0.01 | 0 | 0

## Controller_options (hidden)
T
C

## Node
Node name | Ventilation system | Node type
N_S_Ventilation1 | Ventilation1 | S
N_E_Ventilation1 | Ventilation1 | E