## System
Ventilation system name | Heating system name | Cooling system name
Ventilation1 | Heating1

## BuildingSpace
id | hasProperty | airVolume
Space | Ø20-601b-2 temperature property | 466.54

## Damper
id | subSystemOf | isContainedIn | connectedTo | hasProperty | operationMode | airFlowRateMax | bladeAction | bladeEdge | bladeShape | bladeThickness | closeOffRating | faceArea | frameDepth | frameThickness | frameType | leakageFullyClosed | nominalAirFlowRate | numberOfBlades | openPressureDrop | operation | operationTemperatureMax | operationTemperatureMin | orientation | temperatureRating | workingPressureMax
Supply damper | Ventilation1 | Space | Heating coil temperature sensor | Ø20-601b-2 damper position property | supply | [11 empty] | 1.6333
Exhaust damper | Ventilation1 | Space | Air to air heat recovery | Ø20-601b-2 damper position property | exhaust | [11 empty] | 1.6333

## SpaceHeater
id | subSystemOf | isContainedIn | connectedTo | hasProperty | bodyMass | energySource | heatTransferDimension | heatTransferMedium | numberOfPanels | numberOfSections | outputCapacity | placementType | temperatureClassification | thermalEfficiency | thermalMassHeatCapacity
Space heater | Heating1 | Space | Valve | Ø20-601b-2 radiator heat property | [6 empty] | 2689 |  | 45/30-21 |  | 125000

## Valve
id | subSystemOf | isContainedIn | connectedTo | hasProperty | closeOffRating | flowCoefficient | size | testPressure | valveMechanism | valveOperation | valvePattern | workingPressure
Valve | Heating1 | Space | Space heater | Ø20-601b-2 radiator valve position property |  | 2.34 |  | 0.1

## Coil
id | subSystemOf | operationMode | connectedTo | hasProperty
Heating coil | Ventilation1;Heating1 | heating | Heating coil temperature sensor;Heat recovery temperature sensor | HC temperature out property

## AirToAirHeatRecovery
id | subSystemOf | connectedTo | hasProperty | hasDefrost | heatTransferTypeEnum | operationTemperatureMax | operationTemperatureMin | primaryAirFlowRateMax | primaryAirFlowRateMin | secondaryAirFlowRateMax | secondaryAirFlowRateMin
Air to air heat recovery | Ventilation1 | Heat recovery temperature sensor | HR primary temperature out property |  |  |  |  | 8.5069 |  | 8.5069

## Fan
id | subSystemOf | operationMode | connectedTo | hasProperty | capacityControlType | motorDriveType | nominalAirFlowRate | nominalPowerRate | nominalRotationSpeed | nominalStaticPressure | nominalTotalPressure | operationTemperatureMax | operationTemperatureMin | operationalRiterial

## Controller
id | subSystemOf | isContainedIn | controlsProperty
Temperature controller | Ventilation1 | Space | Ø20-601b-2 temperature property

## ShadingDevice
id | subSystemOf | isContainedIn | hasProperty | isExternal | mechanicalOperated | roughness | shadingDeviceType | solarReflectance | solarTransmittance | thermalTransmittance | visibleLightReflectance | visibleLightTransmittance

## Sensor
id | measuresProperty | isContainedIn | subSystemOf | connectedTo
Space temperature sensor | Ø20-601b-2 temperature property | Space
Heat recovery temperature sensor | HR primary temperature out property |  | Ventilation1 | Air to air heat recovery;Heating coil
Heating coil temperature sensor | HC temperature out property |  | Ventilation1 | Heating coil;Supply damper

## Meter
id | isContainedIn | measuresProperty | subSystemOf | connectedTo
Heating meter | Space | Ø20-601b-2 radiator heat property | Ventilation1

## Property
id | type
Ø20-601b-2 temperature property | Temperature
Ø20-601b-2 radiator valve position property | OpeningPosition
Ø20-601b-2 damper position property | OpeningPosition
Ø20-601b-2 shading position property | OpeningPosition
Ø20-601b-2 radiator heat property | Energy
HR primary temperature out property | Temperature
HC temperature out property | Temperature

## named_ranges
property_class
Temperature
Smoke
Price
Pressure
Power
Occupancy
Motion
Light
Humidity
Energy
DirectNormalIrradiation
Co2
OpeningPosition

## Controller_options (hidden)
T
C