## Systems
Ventilation system name | Heating system name | Cooling system name
Ventilation1 | Heating1

## BuildingSpace
id | airVolume
Ø20-601b-2 | 466.54

## Damper
id | subSystemOf | isContainedIn | operationMode | airFlowRateMax | bladeAction | bladeEdge | bladeShape | bladeThickness | closeOffRating | faceArea | frameDepth | frameThickness | frameType | leakageFullyClosed | nominalAirFlowRate | numberOfBlades | openPressureDrop | operation | operationTemperatureMax | operationTemperatureMin | orientation | temperatureRating | workingPressureMax
D_supply_Ø20-601b-2 | Ventilation1 | Ø20-601b-2 | supply | [11 empty] | 1.6333
D_exhaust_Ø20-601b-2 | Ventilation1 | Ø20-601b-2 | exhaust | [11 empty] | 1.6333

## SpaceHeater
id | subSystemOf | isContainedIn | bodyMass | energySource | heatTransferDimension | heatTransferMedium | numberOfPanels | numberOfSections | outputCapacity | placementType | temperatureClassification | thermalEfficiency | thermalMassHeatCapacity
SH_Ø20-601b-2 | Heating1 | Ø20-601b-2 | [6 empty] | 2689 |  | 45/30-21 |  | 125000

## Valve
id | subSystemOf | isContainedIn | closeOffRating | flowCoefficient | size | testPressure | valveMechanism | valveOperation | valvePattern | workingPressure
V_Ø20-601b-2 | Heating1 | Ø20-601b-2 |  | 2.34 |  | 0.1

## Coil
id | subSystemOf | operationMode
HC_Ventilation1_Heating1 | Ventilation1;Heating1 | heating

## AirToAirHeatRecovery
id | subSystemOf | hasDefrost | heatTransferTypeEnum | operationTemperatureMax | operationTemperatureMin | primaryAirFlowRateMax | primaryAirFlowRateMin | secondaryAirFlowRateMax | secondaryAirFlowRateMin
HR_Ventilation1 | Ventilation1 |  |  |  |  | 8.5069 |  | 8.5069

## Fan
id | subSystemOf | operationMode | capacityControlType | motorDriveType | nominalAirFlowRate | nominalPowerRate | nominalRotationSpeed | nominalStaticPressure | nominalTotalPressure | operationTemperatureMax | operationTemperatureMin | operationalRiterial
F_supply_Ventilation1 | Ventilation1 | supply |  |  | 8.5069 | 10000
F_exhaust_Ventilation1 | Ventilation1 | exhaust |  |  | 8.5069 | 10000

## Controller
id | subSystemOf | isContainedIn | controllingProperty
C_temperature_Ø20-601b-2 | Ventilation1 | Ø20-601b-2 | temperature
C_CO2_Ø20-601b-2 | Ventilation1 | Ø20-601b-2 | CO2

## Controller_options (hidden)
T
C